## 28 CABIN SPORT
RETAIL PRICE LIST 2021
32 CABIN SPORT - OUTBOARD SERIES
TECHNICAL DETAILS
| Length hull | 9,40 m
| Length overall (LOA) | 10,10 m
| Beam | 2,99 m
| Draft approx. | 0,75 m
| Passengers | 12 pax
| Number of engines | 1 or 2
| Max engine power | 600 HP
| Fuel capacity | 400 L
| Fresh water capacity | 117 L
| Design category | B
| Berths | 2
| Empty weight | 4300 kg
STANDARD EQUIPMENT
ELECTRONICS AND SAFETY EQUIPMENT
| 95 Ah (12V) Engine start battery |  | 200 Ah Service battery
| Main switchboard 12V |  | 12V And USB Socket
| Gear shift control |  | Basic engine Indicators
| Navigation lights |  | Anchor light
| 2x Manual bilge pumps |  | 2x Automatic blige pumps
| 2x Automatic fire extinguisher in the engine room |  | Electric horn
| Stainless steel iron polished bowroller windlass Lewmar |  | Mirror polished inox anchor 11 kg with 25 m stainless steel chain
CABIN AND BATHROOM FEATURES
| 2 Single beds with mattress (possible extension to double bed) |  | Indirect LED cabin lights
| Dimmed side windows (2x window opening) |  | Cabin and bathroom miror
| Bathroom shower with sink and faucet |  | Electric toilet with vaccum pump and self-priming macerator
| Wooden frames around the windows |  | Sliding doors between the cabin and bathroom
| Teak veneer Flooring in the cabin and the bathroom |  | Grey and black waste tanks (60l+60l)
INTERIOR AND EXTERIOR
| UV high gloss painted dasboard with black wood design panel |  | Black PVC Steering wheel with illuminated push buttons
| Unique stainless steel customized dimmed windshield |  | Passage door on the windshield
| 8x Stainless steel cleats with deck protection |  | Stainless steel customized bow protection
| Bow illuminated stairs |  | Stainless steel boat fender profile
| Permateek® covering deck, cockpit and stern |  | Stainless steel saftey handles
| Prestige UV waterproof upholstery |  | Storage drawers under cockpit seats
| Upholstered helmsmen seat (height and distance regulation) |  | Upholstered co-pilot seat (height and distance regulation)
| Customized cabin entry doors |  | Anchor storage
| Additional storage on the deck sides |  | Electric engine cover lifting
| Left & right cockpit entry doors with Alfastreet Marine logo |  | Black underwater bottom
| Alfastreet Marine sticker lettering deck and stern |  | Standard painted deck in AM pure white colour
Vinylester resin for the first coat of the hull in GRP
STANDARD UPHOLSTERY COLOURS
| Mercury |  | Tonic with pattern
OPTIONAL UPHOLSTERY COLOURS - additional cost apply *
| Taupe |  | Snow
| Tapioca |  | Tonic (without pattern)
OPTIONAL DECK AND HULL COLOURS - additional cost apply **
| Sapphire Grey |  | Pure Grey
| Dark Anthracite |  | Pigeon Blue
| Royal Blue |  | Marine Blue
OPTIONAL DECK AND HULL METALLIC COLOURS - additional cost apply **
| Pearl White |  | Elegance Bronze
| Daimond Grey |  | Deep Blue
| ENGINE OPTIONS |  |  | Price
OUTBOARD ENGINES - TWIN DRIVE
A01 | 2 x MERCURY F225XXL V6 DTS CMS |  |  | 159800
A02 | 2 x MERCURY VERADO V8 F250XXL DTS |  |  | 165900
Other engines available on request
| OPTIONAL EQUIPMENT |  |  | Price
HELM
B01 | Navigation system Raymarine® Axiom 7 with DTS (depth-temperature-speed) |  |  | 1980
B02 | Navigation system Raymarine® Axiom 9 with DTS (depth-temperature-speed) |  |  | 2450
B03 | Radio FUSION USB/WI-FI/BLUETOOTH Touchscreen LCD display with 4x marine speakers |  |  | 860
B04 | Radio upgrade package (including 2x cabin speakers, 2x cockpit speakers, amplifier, subwoofer |  |  | 2750
B05 | VHF DSC |  |  | 1310
B06 | Battery charger for smartphone (1 USB and 1 Wireless point) |  |  | 650
CABIN
C01 | Luxury upholstered cabin with wooden closets and LED indirect overhead lighting |  |  | 6450
C02 | Height adjustable HPL TEAK Design table with cushion extension |  |  | 1220
C03 | Kitchen with washbasin, faucet and single station induction cooker |  |  | 3500
C04 | WEBASTO cabin and cockpit heating system |  |  | 4390
C05 | Air conditioning (9000 BTU) with 3 kW diesel generator, fuel tank 30l and Halyard system (for noice reduction) |  |  | 18500
C06 | 220 V shore power |  |  | 500
C07 | Cabin ventilation hatch |  |  | 2590
COCKPIT AND DECK
D01 | Galley with crystal glass worktop with hobs and stainless steel sink and faucet |  |  | 5850
D02 | Upholstered Co-pilot seating sofa |  |  | 1190
D03 | Height adjustable teak HPL TEAK Design folding table with 4 drink holders |  |  | 1580
D04 | Storage Consoles behind the helm seats (lef and right) with stainless steel handrail |  |  | 2550
D05 | Fridge drawer 30 l 12/24V Silver edition |  |  | 1880
D06 | Fridge drawer 64 l 12/24V Mat Silver edition (option only with the Galley in the cockpit) |  |  | 1990
D07 | Cockpit LED ambiental package (including decorative console and indirect seating illumination) |  |  | 2760
D08 | Solid wood Teak upgrade package (bow, stern, deck and cockpit) - optional instead Permateek |  |  | 6500
D09 | * Optional upholstery colour upgrade |  |  | 980
D10 | Cold shower on bathing platform |  |  | 380
D11 | Bow suncushion set including large bow cushion and 2x windshield backrests |  |  | 1950
D12 | Foredeck stainless steel handrails |  |  | 2500
D13 | Cushion with customer's personalized logo |  |  | 60
D14 | Personalized boat name on the stern and 2x on sides in silver glitter colour |  |  | 480
D15 | Stern sunbed cover |  |  | 350
D16 | Boat cover in light grey colour |  |  | 2800
EXTRA EQUIPMENT
E01 | LEWMAR bow thruster 2.2 kW (12V), with single joystick |  |  | 3570
E02 | Docking lights (pair) |  |  | 700
E03 | Underwater Lights 2 pcs |  |  | 1580
E04 | Remote Control Searchlight |  |  | 920
E05 | Electric blade trim tabs |  |  | 1480
E06 | Marine water heater 15 L for hot water |  |  | 1450
E07 | Bow tracking system with alarms for bilge water, engine activation, boat movement, dock line disconnection |  |  | 2050
E08 | Solid wood Teak upgrade package (bow, stern, deck and cockpit) - optional instead Permateek |  |  | 5500
E08 | 6 x white fenders with Alfastreet Marine covers |  |  | 600
E09 | Antifouling black colour, 2 coat application |  |  | 2200
ROOF SOLUTIONS
F01 | BIMINI Top with grey canvas and stainless steel supports |  |  | 5580
F02 | Stern sun bed tent with carbon poles |  |  | 2900
F03 | Sprayhood BIMINI - silver grey canvas |  |  | 7615
PAINTING OPTIONS AND DECORATION **
P01 | Painted deck - standard colour |  |  | 8450
P02 | Painted hull - standard colour |  |  | 5070
P03 | Personalized painted deck (custom selection by RAL chart) |  |  | 10140
P04 | Personalized painted hull (custom selection by RAL chart) |  |  | 6090
P05 | Painted deck - standard Metallic colour |  |  | 10985
P06 | Painted hull - standard Metallic colour |  |  | 6590
SHIPPING, TRANSPORT AND DOCUMENTS
S01 | CE Certificate |  |  | std
S02 | Cradle for transportation and winter storage |  |  | 1900
S03 | Long distance packing (including cradle, dehumidifiers, foil wrapping) |  |  | 3000
S04 | Boat wrapped in foil |  |  | 600
| RETAIL PRICE EUR: |  | NAME:
| 0 |  | SURNAME:
| DISCOUNT: |  | DATE:
| 0% |  | OFFER VALID UNTIL:
TOTAL PRICE INCLUDING DISCOUNT:
0
Suggested retail price list: Suggested Ex-factory retail price exclusive tax in EUR. Handling, preparation and launching are not included. The specifications of the models herein are not contractual. We reserve the right to modify the specifications of our models without prior notice. This price list replaces all previous price lists. All prices are in Euro, V.A.T. excluded. Prices are Ex Works Alfastreet Marine® Pockaj D.O.O.: Plants – Slovenia. The engine and aesthetic characteristics, performance and autonomy, technical data, equipment and furnishings of the boats can vary to those described and illustrated in this price list and accessories list. Actual specifications for models sold in the various markets may vary and specifications and models may be changed or withdrawn at any time without prior notice. Designs, photographic images and technical information about new boats and changes to the existing range are indicative. Please check the standard equipment and the technical data with the dealer before signing a purchasing contract. Alfastreet Marine® reserves the right to modify manufactured and/or sold products at any time without prior warning and without the obligation of updating products already built and/or sold.
Siam Marine & Yacht ¦ Thailand Tel: (+66)89 896 9422 ¦ corporate@siammarineyacht.com ¦ www.siammarineandyacht.com